## Sheet1
xxxx xxxx xxxxx xxPCS BOM (Sample Bill of Materials)
Item # | *Ref Des | *Qty | Manufacturer | *Mfg Part # | Description / Value | *Package | Type | Your Instructions / Notes
1 | U1 | 1 | Linear | LTC3780EG#PBF | IC BUCK-BOOST CONV 24-SSOP | 24-SSOP | SMD
2 | U2,U4 | 2 | Fairchild | LM2904M | IC OPAMP DUAL -40-85 C 8-SOIC | 8-SOIC | DNS
3 | U3 | 1 | ON | LM317MBDTG | LM317M IC REG VOLT ADJ 500MA DPAK | DPAK | SMD
4 | U5 | 1 | Microchip | PIC16F690-I/SS | IC PIC MCU FLASH 4KX14 20SSOP | 20SSOP | SMD
5 | Q1 | 1 | Diodes Inc | GBJ10005-F | RECT BRIDGE GPP 50V 10A GBJ | GBJ | SMD
6 | R14,R18 | 2 | Panasonic | ERJ-6ENF4701V | RES 4.70K OHM 1/8W 1% 0805 SMD | 0805 | SMD
7 | R15 | 1 | Susumu | RL3720WT-R022-F | RES .022 OHM 1W 1% 0815 SMD | 0815 | SMD
8 | R16, R31 | 2 | Panasonic | ERJ-6ENF4702V | RES 47.0K OHM 1/8W 1% 0805 SMD | 0805 | SMD
9 | C5 | 1 | Murata | GRM21BR71C225KA12L | CAP CER 2.2UF 16V X7R 0805 | 0805 | SMD
10 | C7 | 1 | Murata | GRM21BR71C475KA73L | CAP CER 4.7UF 16V X7R 0805 | 0805 | DNS
11 | C8,C22 | 2 | Muruta | GRM21BR71C105KA01L | CAP CER 1.0UF 16V 10% X7R 0805 | 0805 | SMD
12 | CN6 | 1 | Molex | 538-53398-0671 | 1.25mm Connectors VERTICAL HDR SMT 6P | SMT 6P | SMD
13 | L1,L2 | 2 | Coiltronics | DR127-150-R | INDUCTOR SHIELD PWR 15UH SMD | SMD | SMD
14 | L3 | 1 | TDK | ACM1211-102-2PL-TL | CHOKE COMM MODE 1000 OHM 6A SM | SMD | SMD
15 | CN3,CN4 | 2 | Molex | 53047-0510 | CONN HEADER 5POS 1.25MM VERT TIN | 5POS | thru-hole
Click for Instructions on How to Create a BOM
| S1 | 1 | APEM | MJTB1236B | Tactile Switch |  | THT
| X4 | 1 | any/open |  | 2x5 Pin shrouded 2,54 mm Header |  | THT
| C2, C5, C7, C8, C15, C16, C17, C18, C19 | 9 | any/open |  | CAP CER 100nF >=50V X7R | 0805 | SMD
| R2 | 1 | any/open |  | RES 10,0K OHM 1/8W 1% | 0805 | SMD
| C1, C4 | 3 | any/open |  | CAP CER 10nF >=50V X7R | 0805 | SMD
| C3, C13 | 2 | any/open |  | CAP CER 10UF >=16V 10% X7R | 0805 | SMD
| R1 | 1 | any/open |  | RES 1,0K OHM 1/8W 1% | 0805 | SMD
| C9, C10 | 2 |  |  | CAP CER 1UF >=25V 10% X7R | 0805 | SMD
| R3, R4, R8, R9 | 4 | any/open |  | RES 270 OHM 1/8W 1% | 0805 | SMD
| R5 | 1 | any/open |  | RES 1,0M OHM 1/8W 1% | 0805 | SMD
| C6 | 1 | any/open |  | CAP CER 4,7UF >=16V 10% X7R | 0805 | SMD
| X3 | 1 |  |  | AKL 182-04 | AKL182-04
| DC2 | 1 | murata | CRE1S0505S3C | DC-DC CONVERTER |  | THT
| IC10 | 1 | FTDI | FT232RL | USB Uart Converter | SSOP28 | SMD
| DC1 | 1 | MEANWELL | SMU02L-12 | DC-DC CONVERTER |  | THT
| Q1 | 1 | Infineon | IRF7416 | IRF 7416 | SO-08 | SMD
| IC7, IC8, IC9 | 3 |  |  |  | SO16 | SMD
| IC2 | 1 |  |  |  | SOT23 | SMD
| X2 | 1 |  |  | USB BWM SMD
| IC1 | 1 |  |  | NCP 1117 ST33T3G | SOT223 | SMD
| LED1 | 1 |  |  | EVL 19-21SYGC | 0603 | SMD
| LED2 | 1 |  |  | EVL 19-21SYGC | 0603 | SMD
| LED3 | 1 |  |  | RND 135-00045 | 0603 | SMD
| LED4 | 1 |  |  | RND 135-00046 | 0603 | SMD
| D1 | 1 |  |  |  | SOT23-6 | SMD
| L10 | 1 |  |  | BLM21PG 300 | 0805 | SMD
|  | 1 |  |  | BL 2X10W 2,54 | ALLSERIALMM
AKL 169-04
MEN 1296.1004
Qty | Value | Device | Package | Parts | Description | OC_REICHELT | OC_FARNELL | PRICE | PRICE_SUM
1 |  | 31-XX | B3F-31XX | S1 | OMRON SWITCH | TASTER 3305B |  | 0.13 | 0.13
1 |  | ML10 | ML10 | X4 | HARTING | WSL 10G |  | 0.08 | 0.08
9 | 100n | C-EUC0805 | C0805 | C2, C5, C7, C8, C15, C16, C17, C18, C19 | CAPACITOR, European symbol | X7R-G0805 100N |  | 0.03 | 0.27
1 | 10k | R-EU_R0805 | R0805 | R2 | RESISTOR, European symbol | SMD-0805 10,0K |  | 0.03 | 0.03
3 | 10n | C-EUC0805 | C0805 | C1, C4 | CAPACITOR, European symbol | X7R-G0805 10N |  | 0.01 | 0.03
2 | 10µ | C-EUC0805 | C0805 | C3, C13 | CAPACITOR, European symbol | KEM X5R0805 10U |  | 0.04 | 0.08
1 | 1k | R-EU_R0805 | R0805 | R1 | RESISTOR, European symbol | SMD-0805 1,00K |  | 0.03 | 0.03
2 | 1µ | C-EUC0805 | C0805 | C9, C10 | CAPACITOR, European symbol | X7R-G0805 1,0/25 |  | 0.04 | 0.08
4 | 270 | R-EU_R0805 | R0805 | R3, R4, R8, R9 | RESISTOR, European symbol | SMD-0805 270 |  | 0.03 | 0.12
1 | 1M | R-EU_R0805 | R0805 | R5 | RESISTOR, European symbol | SMD-0805 1,00M |  | 0.03 | 0.03
1 | 4µ7 | C-EUC0805 | C0805 | C6 | CAPACITOR, European symbol | Y5V 0805 DC 4,7U |  | 0.03 | 0.03
1 | AKL18X-04W | AKL18X-04W | AKL182-04 | X3 | Riacon AKL18X Steckverbinder | AKL 182-04 |  | 0.46 | 0.46
1 | CRE1S0505S3C | NME | NME | DC2 | DC-DC CONVERTER | ROM-0505S |  | 6.3 | 6.3
1 | FT232RL | FT232RL | SSOP28 | IC10 | Source: http://www.ftdichip.com/Documents/DataSheets/DS_FT232R_v104.pdf | FT 232 RL |  | 2.69 | 2.69
1 | IL0512S | NME | NME | DC1 | DC-DC CONVERTER | RI-0512S |  | 6.89 | 6.89
1 | IRF7416 | P-MOSFET-SO8 | SO-08 | Q1 | P-Channel MOSFET | IRF 7416 |  | 0.39 | 0.39
3 | MAX14932 | MAX14932 | SO16 | IC7, IC8, IC9 |  |  | 2528540 | 2.62 | 7.86
1 | MCP1700T-1802E | MCP170X | SOT23 | IC2 |  |  | 1296591 | 0.32 | 0.32
1 | MINI-USB-32005-201 | MINI-USB-32005-201 | 32005-201 | X2 | MINI USB-B Conector | USB BWM SMD |  | 0.24 | 0.24
1 | NCP1117-33ST | NCP1117-33ST | SOT223 | IC1 |  | NCP 1117 ST33T3G |  | 0.24 | 0.24
1 | PWR | LEDCHIPLED_0603 | CHIPLED_0603 | LED1 | LED | EVL 19-21SYGC |  | 0.06 | 0.06
1 | RX | LEDCHIPLED_0603 | CHIPLED_0603 | LED2 | LED | EVL 19-21SYGC |  | 0.06 | 0.06
1 | TX | LEDCHIPLED_0603 | CHIPLED_0603 | LED3 | LED | RND 135-00045 |  | 0.05 | 0.05
1 | TXEN | LEDCHIPLED_0603 | CHIPLED_0603 | LED4 | LED | RND 135-00046 |  | 0.05 | 0.05
1 | USBLC6-2 | WE-TVS_82400102 | WE-TVS_SOT23-6L | D1 | TVS Diode Array WE-TVS, High Speed Series |  | 1295310 | 0.28 | 0.28
1 | WE-CBF_0805 | WE-CBF_0805 | 805 | L10 | SMD EMI Suppression Ferrite Beads WE-CBF | BLM21PG 300 |  | 0.04 | 0.04
1 | ALLSERIALMM | ALLSERIALMM | ALLSERIALMM |  |  | BL 2X10W 2,54 |  | 0.26891 | 0.26891
1 |  |  |  |  | Connector | AKL 169-04 |  | 0.88235 | 0.88235
1 |  |  |  |  | Mentor | MEN 1296.1004 |  | 0.83193 | 0.83193